## dev_statistic
TE-TestCastTranspose | [9 empty] | ld:1,2,4,8
|  |  |  | tile_size_x = warps_size*(ld/sizeof(InputType)) | [5 empty] | st:1,2,4,8
|  |  |  | tile_size_y = wpt * iter * (st/sizeof(OutputType)) | [5 empty] | wpt:4,8,16
iter: 1,2,4 ...,32/wpt
|  |  |  | AMD_MI308(dev) | NVIDIA_H20 | AMD_triton_MI308 | heyi_308_triton | heyi_308_trion(using AMD triton config) | AMD_308(tune warp_size32) | ld, st , wpt, iter |  | AMD_308(tune warp_size64)
InType | OutType | M | N | Time(us) | Time(us) | Time(us) | Time(us) | Time(us) | Time(us) | Config | Bandwidth | Time(us) | Config | Bandwidth
float32 | float8e5m2 | 2048 | 12288 | 647.77 | 57.081 | 110.01 | 86.06 | 91.38 | 174.68 | 8,2,8,4 | 0.86441 | 182.93 | 8,1,8,8 | 0.82542
float32 | float8e5m2 | 256 | 65536 | 462.86 | 41.376 | 75.52 | 49.66 | 63.97 | 119.93 | 8,2,8,4 | 0.83935 | 124.4 | 8,1,8,8 | 0.80919
float32 | float8e5m2 | 65536 | 128 | 273 | 22.772 | 41.99 | 28.57 | 35.4 | 64.33 | 8,2,8,4 | 0.7824 | 65.62 | 8,1,8,8 | 0.76702
float32 | float8e5m2 | 768 | 1024 | 17.58 | 6.051 | 26.9 | 25.81 | 25.25 | 12.15 | 8,1,16,2 | 0.38836 | 13.82 | 8,1,4,4 | 0.34143
float32 | float8e4m3 | 2048 | 12288 | 645.36 | 57.154 | 109.82 | 75.9 | 75.54 | 176.65 | 8,2,8,4 | 0.85477 | 184.67 | 8,1,8,8 | 0.81765
float32 | float8e4m3 | 256 | 65536 | 456.56 | 41.228 | 74.63 | 49.61 | 53.14 | 120.44 | 8,2,8,4 | 0.8358 | 124.95 | 8,1,8,8 | 0.80563
float32 | float8e4m3 | 65536 | 128 | 275.7 | 22.742 | 41.54 | 28.36 | 34.1 | 64.76 | 8,2,8,4 | 0.7772 | 66.12 | 8,1,8,8 | 0.76122
float32 | float8e4m3 | 768 | 1024 | 17.47 | 6.05 | 25.85 | 25.73 | 25.66 | 12.23 | 8,1,16,2 | 0.38582 | 13.91 | 4,2,4,4 | 0.33922
bfloat16 | float8e5m2 | 2048 | 12288 | 576.78 | 57.153 | 134.11 | 82.1 | 85.55 | 175.6 | 8,1,8,4 | 0.57325 | 185.64 | 4,1,8,8 | 0.81338
bfloat16 | float8e5m2 | 256 | 65536 | 461.12 | 41.228 | 95.12 | 62.52 | 61.33 | 120.23 | 8,2,16,2 | 0.55817 | 125.94 | 4,1,8,8 | 0.7993
bfloat16 | float8e5m2 | 65536 | 128 | 226.82 | 22.742 | 51.72 | 31.59 | 34.33 | 63.41 | 8,2,16,2 | 0.52917 | 66.44 | 4,1,8,8 | 0.75755
bfloat16 | float8e5m2 | 768 | 1024 | 15.94 | 3.685 | 26.15 | 26.97 | 24.98 | 12.14 | 4,1,16,2 | 0.25912 | 13.94 | 2,1,4,8 | 0.33849
bfloat16 | float8e4m3 | 2048 | 12288 | 574.35 | 41.147 | 135.75 | 77.41 | 85.66 | 176.35 | 8,1,8,4 | 0.57082 | 186.44 | 4,1,8,8 | 0.80988
bfloat16 | float8e4m3 | 256 | 65536 | 459.96 | 28.449 | 96.08 | 57.75 | 62.21 | 120.66 | 8,2,16,2 | 0.55618 | 126.54 | 4,1,8,8 | 0.79551
bfloat16 | float8e4m3 | 65536 | 128 | 226.23 | 11.733 | 51.57 | 29.65 | 34.26 | 67.87 | 8,2,16,2 | 0.49439 | 66.88 | 4,1,8,8 | 0.75257
bfloat16 | float8e4m3 | 768 | 1024 | 16.14 | 3.805 | 26.21 | 25.66 | 24.74 | 12.24 | 4,1,16,2 | 0.257 | 13.94 | 2,1,4,8 | 0.33849
float16 | float8e5m2 | 2048 | 12288 | 581.27 | 41.183 | 134.58 | 81.98 | 85.41 | 175.25 | 8,1,8,4 | 0.5744 | 186.61 | 4,1,8,8 | 0.80915
float16 | float8e5m2 | 256 | 65536 | 464.05 | 28.385 | 95.212 | 55.33 | 62.23 | 119.99 | 8,2,16,2 | 0.55929 | 126.37 | 4,1,8,8 | 0.79658
float16 | float8e5m2 | 65536 | 128 | 225.81 | 11.725 | 51.7 | 34.15 | 33.82 | 63.38 | 8,2,16,2 | 0.52942 | 66.66 | 4,1,8,8 | 0.75505
float16 | float8e5m2 | 768 | 1024 | 16.06 | 3.816 | 26.32 | 25.82 | 24.94 | 12.22 | 4,1,16,2 | 0.25742 | 13.9 | 2,1,4,8 | 0.33947
float16 | float8e4m3 | 2048 | 12288 | 580.52 | 41.265 | 136.23 | 77.1 | 85.95 | 177.03 | 8,1,8,4 | 0.56862 | 187.97 | 4,1,8,8 | 0.80329
float16 | float8e4m3 | 256 | 65536 | 457.91 | 28.508 | 96 | 53.11 | 61.72 | 120.68 | 8,2,16,2 | 0.55609 | 127.13 | 4,1,8,8 | 0.79181
float16 | float8e4m3 | 65536 | 128 | 225.06 | 11.521 | 51.47 | 29.92 | 34.43 | 63.6 | 8,2,16,2 | 0.52759 | 66.96 | 4,1,8,8 | 0.75167
float16 | float8e4m3 | 768 | 1024 | 16.18 | 3.821 | 26.9 | 25.74 | 25.26 | 12.24 | 4,1,16,2 | 0.257 | 13.88 | 2,2,4,4 | 0.33996

## dev_analysis
rule params: |  |  | MI308X
1. constexpr size_t warps_per_tile = 4;
2. THREADS_PER_WARP |  |  | 64
3. constexpr size_t cache_line_size = 128; |  |  | ?
4. constexpr size_t warps_per_sm = 16; |  |  | 32 | [5 empty] | number of subtile : Threads_per_warp
5. static_cast<size_t>(cuda::sm_count()) |  |  | 80
high level可能的优化方向：
1. 修改上述参数为MI308X匹配的数值，再测试性能；
2. 通过实际测试的方法给出各种超参数情况下的经验性配置方法；
3. cost函数的设计原则；
[8 empty] | subtile:4x2 | subtile:4x2 | ...... | subtile:4x2
|  |  | AMD_MI308 |  |  |  |  | subtile:4x2 | subtile:4x2 | ...... | subtile:4x2
InType | OutType | Shape | Time(us) | sel-config
float32 | float8e5m2 | [2048,12288] | 647.77 | 8, 8 |  |  | number of subtile : warps_per_tile
float32 | float8e5m2 | [256,65536] | 462.86 | 8, 8 |  |  |  | .....
float32 | float8e5m2 | [65536,128] | 273 | 8, 8
float32 | float8e5m2 | [768,1024] | 17.58 | 4, 2
float32 | float8e5m2 | [256,256] | 7.68 | 4, 1
float32 | float8e5m2 | [120,2080] | 26.47 | 4, 4 |  |  |  | subtile:4x2
float32 | float8e5m2 | [8,8] | 7.93 | 4, 4
subtile:4x2
float32 | float8e4m3 | [2048,12288] | 645.36 | 8, 8
float32 | float8e4m3 | [256,65536] | 456.56 | 8, 8
float32 | float8e4m3 | [65536,128] | 275.7 | 8, 8 | number of subtile : loop_cnt*warps_per_tile
float32 | float8e4m3 | [768,1024] | 17.47 | 4, 2 |  |  |  | .....
float32 | float8e4m3 | [256,256] | 7.71 | 4, 1
float32 | float8e4m3 | [120,2080] | 26.43 | 4, 4
float32 | float8e4m3 | [8,8] | 7.95 | 4, 4 |  |  |  | subtile:4x2
bfloat16 | float8e5m2 | [2048,12288] | 576.78 | 8, 8 |  |  |  | subtile:4x2
bfloat16 | float8e5m2 | [256,65536] | 461.12 | 8, 8
bfloat16 | float8e5m2 | [65536,128] | 226.82 | 8, 8
bfloat16 | float8e5m2 | [768,1024] | 15.94 | 4, 2 |  |  | number of subtile : warps_per_tile | .....
bfloat16 | float8e5m2 | [256,256] | 7.64 | 4, 1
bfloat16 | float8e5m2 | [120,2080] | 48.85 | 4, 4
bfloat16 | float8e5m2 | [8,8] | 10.74 | 4, 4
subtile:4x2
bfloat16 | float8e4m3 | [2048,12288] | 574.35 | 8, 8
bfloat16 | float8e4m3 | [256,65536] | 459.96 | 8, 8 |  |  |  | subtile:4x2
bfloat16 | float8e4m3 | [65536,128] | 226.23 | 8, 8
bfloat16 | float8e4m3 | [768,1024] | 16.14 | 4, 2
bfloat16 | float8e4m3 | [256,256] | 7.73 | 4, 1
bfloat16 | float8e4m3 | [120,2080] | 48.77 | 4, 4
bfloat16 | float8e4m3 | [8,8] | 10.74 | 4, 4 | if Threads_per_warp larger than loop_cnt*warps_per_tile,
when transpose, threads need Threads_per_warp/warps_per_tile loops along m direction
float16 | float8e5m2 | [2048,12288] | 581.27 | 8, 8 |  | when transpose, partial threads along n direction will stay idle
float16 | float8e5m2 | [256,65536] | 464.05 | 8, 8 |  | compare to equal condition, if occupy is the same, equal condition will be more efficient
float16 | float8e5m2 | [65536,128] | 225.81 | 8, 8
float16 | float8e5m2 | [768,1024] | 16.06 | 4, 2
float16 | float8e5m2 | [256,256] | 7.71 | 4, 1
float16 | float8e5m2 | [120,2080] | 49.19 | 4, 4
float16 | float8e5m2 | [8,8] | 10.9 | 4, 4
float16 | float8e4m3 | [2048,12288] | 580.52 | 8, 8
float16 | float8e4m3 | [256,65536] | 457.91 | 8, 8
float16 | float8e4m3 | [65536,128] | 225.06 | 8, 8
float16 | float8e4m3 | [768,1024] | 16.18 | 4, 2
float16 | float8e4m3 | [256,256] | 7.72 | 4, 1
float16 | float8e4m3 | [120,2080] | 49.11 | 4, 4
float16 | float8e4m3 | [8,8] | 10.86 | 4, 4

## stable
TE-TestCastTranspose
stable rules：
tile num > cu num : (8,8)
tile num <= cu num : (4,4) |  |  |  | AMD_MI308(stable) | AMD_MI308(dev) | NVIDIA_H20 | AMD_308_triton
| InType | OutType | Shape | Time(us) | Time(us) | Time(us) | Time(us) | better | better
| float32 | float8e5m2 | [2048,12288] | 570.885 | 647.77 | 57.081 | 88.8 | H20 | stable
| float32 | float8e5m2 | [256,65536] | 400.997 | 462.86 | 41.376 | 46.62 | H20 | stable
| float32 | float8e5m2 | [65536,128] | 226.702 | 273 | 22.772 | 29.42 | H20 | stable
| float32 | float8e5m2 | [768,1024] | 23.784 | 17.58 | 6.051 | 23.46 | H20 | dev
| float32 | float8e5m2 | [256,256] | 20.782 | 7.68 | 3.882 | 23.36 | H20 | dev
| float32 | float8e5m2 | [120,2080] | 20.209 | 26.47 | 8.905 | 37.73 | H20 | stable
| float32 | float8e5m2 | [8,8] | 19.946 | 7.93 | 6.137 | 23.59 | H20 | dev
| float32 | float8e4m3 | [2048,12288] | 566.565 | 645.36 | 57.154 | 86.63 | FALSE | stable
| float32 | float8e4m3 | [256,65536] | 398.132 | 456.56 | 41.228 | 46.75 | FALSE | stable
| float32 | float8e4m3 | [65536,128] | 226.627 | 275.7 | 22.742 | 28.92 | FALSE | stable
| float32 | float8e4m3 | [768,1024] | 23.859 | 17.47 | 6.05 | 23.73 | FALSE | stable
| float32 | float8e4m3 | [256,256] | 20.772 | 7.71 | 3.881 | 23.21 | FALSE | stable
| float32 | float8e4m3 | [120,2080] | 29.168 | 26.43 | 8.905 | 23.5 | FALSE | stable
| float32 | float8e4m3 | [8,8] | 20.025 | 7.95 | 6.136 | 24.07 | FALSE | stable
| bfloat16 | float8e5m2 | [2048,12288] | 587.642 | 576.78 | 57.153 | 54.4 | FALSE | stable
| bfloat16 | float8e5m2 | [256,65536] | 467.353 | 461.12 | 41.228 | 39.12 | FALSE | stable
| bfloat16 | float8e5m2 | [65536,128] | 233.997 | 226.82 | 22.742 | 24.5 | FALSE | stable
| bfloat16 | float8e5m2 | [768,1024] | 29.21 | 15.94 | 3.685 | 23.39 | FALSE | stable
| bfloat16 | float8e5m2 | [256,256] | 28.209 | 7.64 | 3.176 | 23.49 | FALSE | stable
| bfloat16 | float8e5m2 | [120,2080] | 40.057 | 48.85 | 8.904 | 25.82 | FALSE | stable
| bfloat16 | float8e5m2 | [8,8] | 19.712 | 10.74 | 4.063 | 23.53 | FALSE | stable
| bfloat16 | float8e4m3 | [2048,12288] | 583.115 | 574.35 | 41.147 | 55.01 | FALSE | stable
| bfloat16 | float8e4m3 | [256,65536] | 464.123 | 459.96 | 28.449 | 39.46 | FALSE | stable
| bfloat16 | float8e4m3 | [65536,128] | 232.467 | 226.23 | 11.733 | 25.18 | FALSE | stable
| bfloat16 | float8e4m3 | [768,1024] | 29.1307 | 16.14 | 3.805 | 23.74 | FALSE | stable
| bfloat16 | float8e4m3 | [256,256] | 28.0908 | 7.73 | 3.826 | 23.17 | FALSE | stable
| bfloat16 | float8e4m3 | [120,2080] | 40.152 | 48.77 | 9.939 | 22.96 | FALSE | stable
| bfloat16 | float8e4m3 | [8,8] | 19.7768 | 10.74 | 4.203 | 23.93 | FALSE | stable
| float16 | float8e5m2 | [2048,12288] | 592.886 | 581.27 | 41.183 | 53.51 | FALSE | stable
| float16 | float8e5m2 | [256,65536] | 472.305 | 464.05 | 28.385 | 37.77 | FALSE | stable
| float16 | float8e5m2 | [65536,128] | 236.146 | 225.81 | 11.725 | 25.55 | FALSE | stable
| float16 | float8e5m2 | [768,1024] | 30.082 | 16.06 | 3.816 | 22.87 | FALSE | stable
| float16 | float8e5m2 | [256,256] | 28.559 | 7.71 | 3.211 | 23.75 | FALSE | stable
| float16 | float8e5m2 | [120,2080] | 41.587 | 49.19 | 9.938 | 24.07 | FALSE | stable
| float16 | float8e5m2 | [8,8] | 20.411 | 10.9 | 4.237 | 24.74 | FALSE | stable
| float16 | float8e4m3 | [2048,12288] | 590.651 | 580.52 | 41.265 | 55.21 | FALSE | stable
| float16 | float8e4m3 | [256,65536] | 470.906 | 457.91 | 28.508 | 40.04 | FALSE | stable
| float16 | float8e4m3 | [65536,128] | 234.764 | 225.06 | 11.521 | 25.5 | FALSE | stable
| float16 | float8e4m3 | [768,1024] | 29.3563 | 16.18 | 3.821 | 23.05 | FALSE | stable
| float16 | float8e4m3 | [256,256] | 28.432 | 7.72 | 3.317 | 22.92 | FALSE | stable
| float16 | float8e4m3 | [120,2080] | 41.564 | 49.11 | 9.946 | 23.33 | FALSE | stable
| float16 | float8e4m3 | [8,8] | 29.672 | 10.86 | 4.115 | 23.64 | FALSE | stable